## Introductory Notes and Plans
Introduction and Guidance Notes
The survey should be carried out from the ground either with the naked eye, do not climb on the building, use ladders or place yourself at risk whilst undertaking the survey. The survey should not be carried out alone and ideally let others know where are you and what you are doing. If you have any doubts as to whether you can carry out the task safely – don’t do it. Please ensure that you have undertaken a full Health and Safety Risk Assessment of the building before undertaking the survey. The survey is designed to be simple to use and complete without the need for specialist knowledge, with simple YES, NO, N/A (not applicable) or N/V (not visible) questions. The survey takes you through each element of the fabric of your PoW starting from the roof and working down to the ground and around the outside, before moving inside. There are also questions (with a blue background) at the start of a number of sections that look to identify materials used for information/record purpose, e.g. roof coverings, wall finishes etc. To help you with the survey and the technical language used in a number of the questions an illustrated glossary of parts of the building is provided on the Maintenane Co-operative toolkit on our website at http://www.spabmcp.org.uk/ In addition to the survey form, there is space below for floor and roof plans of your Place of Worship. Your Quinquennial Inspection report or equivelent should contain a floor plan, which can also be used as a base to create a roof plan (see pdf on 'creating a floor and roof plan'). On the plans give each element of the PoW a number or letter which corresponds with the number or letter at the head of each column for that element on the form. For instance the west wall of the tower marked 'B' on th plan will correspond with column 'B' under the 'External Walls' section. Along with a photograph, the plans are also useful to mark on where thre might be particular areas of concern for future reference . In addition you might find it useful to take along the following kit:
• a camera – to create a visual record of your building and any problems that you discover.
• binoculars – invaluable for examining your roof, chimney and other items above ground level
• a pen and a notebook – for additional observations on the condition of your building,
• a torch – so maintenance problems don’t go unnoticed in dark nooks and crannies
• a penknife – useful for probing wood when checking for damp and decay
• a pair of strong gloves and a trowel – for removal of soil, vegetation and debris, particularly from drains and gutters.
At the end of each section the ‘Summary of Condition’ is provided for you to record your subjective view of the condition of that element of the fabric. Some maintenance issues however can present a greater risk to the fabric than others and to help you with the ‘Action/Priority’, certain questions have been given greater weight than others using colour/tone and letter coding. If you are unable to answer any of the questions for reasons of safety or access mark them as N/V, not visible. Once the survey is complete you should be able to use your answers to identify where problems are and to help you create an action as part of your ongoing Maintenance Plan
Name at Place of Worship and Location |  |  | Date of last professional (Quinquennial) survey and Contact details of Surveyor for Fabric
Date of inspection and weather conditions |  |  | Inspection carried out by
Listing grade of the church and any separately listed buildings
Grade I | Grade II* | Grade II |  | Unlisted
If a copy is not already on record, the listed description can be found on the National Heritage List, available on line at http://www.historicengland.org.uk/list and could usefully be incorporated in this report. A brief description of the building may also appear in the copy of ‘Pevsner Architectural Guide: Buildings of England’ for the county.
Floor Plan of Place of Worship
Roof Plan of Place of Worship

## Baseline Survey
Roof |  |  | Go around the exterior of the and look at the roofs. On the roof plan give each roof slope including the tower, porches etc. a number to which the columns below refer and mark on the plans any areas of particular concern.
Roofslopes (excluding the the tower/spire if there is one) |  |  | 1 | 2 | 3 | 4 | 5 | 6 | 7 | 8 | Notes
Roof finish |  |  | S T L O | S T L O | S T L O | S T L O | S T L O | S T L O | S T L O | S T L O
S = slate /T = tile / L=lead or sheet metal / O=other
1) | Is there debris from broken slates / tiles on the ground | B | Yes No N/A N/V | Yes No N/A N/V | Yes No N/A N/V | Yes No N/A N/V | Yes No N/A N/V | Yes No N/A N/V | Yes No N/A N/V | Yes No N/A N/V
2) | Are there any missing ridge or hip tiles | B | Yes No N/A N/V | Yes No N/A N/V | Yes No N/A N/V | Yes No N/A N/V | Yes No N/A N/V | Yes No N/A N/V | Yes No N/A N/V | Yes No N/A N/V
3) | Are there any splits and cracks in areas of flat or sloping sheet roofing | B | Yes No N/A N/V | Yes No N/A N/V | Yes No N/A N/V | Yes No N/A N/V | Yes No N/A N/V | Yes No N/A N/V | Yes No N/A N/V | Yes No N/A N/V
4) | Are there signs that valley and parapet gutters may be blocked | B | Yes No N/A N/V | Yes No N/A N/V | Yes No N/A N/V | Yes No N/A N/V | Yes No N/A N/V | Yes No N/A N/V | Yes No N/A N/V | Yes No N/A N/V
5) | Are there any loose, slipped or missing slates or tiles? | C | Yes No N/A N/V | Yes No N/A N/V | Yes No N/A N/V | Yes No N/A N/V | Yes No N/A N/V | Yes No N/A N/V | Yes No N/A N/V | Yes No N/A N/V
6) | Are there any areas where the bedding or pointing is missing to the ridge or hip tiles | C | Yes No N/A N/V | Yes No N/A N/V | Yes No N/A N/V | Yes No N/A N/V | Yes No N/A N/V | Yes No N/A N/V | Yes No N/A N/V | Yes No N/A N/V
7) | Are there any splits in flashings or holes in associated mortar pointing | C | Yes No N/A N/V | Yes No N/A N/V | Yes No N/A N/V | Yes No N/A N/V | Yes No N/A N/V | Yes No N/A N/V | Yes No N/A N/V | Yes No N/A N/V
8) | Are there any large areas of moss or vegetation growth on the roof covering | D | Yes No N/A N/V | Yes No N/A N/V | Yes No N/A N/V | Yes No N/A N/V | Yes No N/A N/V | Yes No N/A N/V | Yes No N/A N/V | Yes No N/A N/V
SUMMARY OF CONDITION G=good/F=fair/P=poor/VP=very poor |  |  | G F P VP | G F P VP | G F P VP | G F P VP | G F P VP | G F P VP | G F P VP | G F P VP
If you have answered YES to any of the questions Action/Priority weighting as follows
RED=B (attention within 12 months) / Any ORANGE=C (18 to 24 months) / YELLOW=D (3 to 5 yrs) / WHITE=M (routine maintenance or improvement)
ACTION / PRIORITY |  |  | B C D M | B C D M | B C D M | B C D M | B C D M | B C D M | B C D M | B C D M
Gutters & Downpipes, Gulleys, Drains & Ground Levels
On the roof or floor plan give each external wall a letter to which the columns below refer and answer the questions in relation to the gutters and downpipes along that wall.
Gutter / downpipe wall |  |  | A | B | C | D | E | F | G | H | Notes
Type of gutter and downpipe if known C=cast iron/P=plastic/L lead/O=other |  |  | C P L O | C P L O | C P L O | C P L O | C P L O | C P L O | C P L O | C P L O
1) | Are any of the gutters blocked? | B | Yes No N/A N/V | Yes No N/A N/V | Yes No N/A N/V | Yes No N/A N/V | Yes No N/A N/V | Yes No N/A N/V | Yes No N/A N/V | Yes No N/A N/V
2) | Is there staining below gutters & behind downpipes suggesting blocked or damaged sections? | B | Yes No N/A N/V | Yes No N/A N/V | Yes No N/A N/V | Yes No N/A N/V | Yes No N/A N/V | Yes No N/A N/V | Yes No N/A N/V | Yes No N/A N/V
3) | Are the gulleys blocked by leaves or debris? | B | Yes No N/A N/V | Yes No N/A N/V | Yes No N/A N/V | Yes No N/A N/V | Yes No N/A N/V | Yes No N/A N/V | Yes No N/A N/V | Yes No N/A N/V
4) | Does water drain away slowly from gullies after rainfall, suggesting blocked or damaged drain runs? | B | Yes No N/A N/V | Yes No N/A N/V | Yes No N/A N/V | Yes No N/A N/V | Yes No N/A N/V | Yes No N/A N/V | Yes No N/A N/V | Yes No N/A N/V
5) | Are there any loose fixings? | C | Yes No N/A N/V | Yes No N/A N/V | Yes No N/A N/V | Yes No N/A N/V | Yes No N/A N/V | Yes No N/A N/V | Yes No N/A N/V | Yes No N/A N/V
6) | Are paint finishes peeling or flaking or signs of corrosion? | C | Yes No N/A N/V | Yes No N/A N/V | Yes No N/A N/V | Yes No N/A N/V | Yes No N/A N/V | Yes No N/A N/V | Yes No N/A N/V | Yes No N/A N/V
7) | Is there evidence of overflow from the downpipes and after rainfall? | C | Yes No N/A N/V | Yes No N/A N/V | Yes No N/A N/V | Yes No N/A N/V | Yes No N/A N/V | Yes No N/A N/V | Yes No N/A N/V | Yes No N/A N/V
8) | Is there excessive moss or plant growth at the base of the wall or to the joints of ground gutters? | C | Yes No N/A N/V | Yes No N/A N/V | Yes No N/A N/V | Yes No N/A N/V | Yes No N/A N/V | Yes No N/A N/V | Yes No N/A N/V | Yes No N/A N/V
9) | Are there signs that high ground levels are contributing to damp in the building? | C | Yes No N/A N/V | Yes No N/A N/V | Yes No N/A N/V | Yes No N/A N/V | Yes No N/A N/V | Yes No N/A N/V | Yes No N/A N/V | Yes No N/A N/V
10) | Are any air bricks or vent grilles obstructed by vegetation or raised ground levels? | D | Yes No N/A N/V | Yes No N/A N/V | Yes No N/A N/V | Yes No N/A N/V | Yes No N/A N/V | Yes No N/A N/V | Yes No N/A N/V | Yes No N/A N/V
SUMMARY OF CONDITION G=good/F=fair/P=poor/VP=very poor |  |  | G F P VP | G F P VP | G F P VP | G F P VP | G F P VP | G F P VP | G F P VP | G F P VP
If you have answered YES, Action/Priority as follows RED=B (within 12 months) / Any ORANGE=C (18 to 24 months) / YELLOW=D (3 to 5 yrs)
ACTION / PRIORITY |  |  | B C D M | B C D M | B C D M | B C D M | B C D M | B C D M | B C D M | B C D M
Gutter / downpipe wall |  |  | I | J | K | L | M | N | O | P | Notes
Type of gutter and downpipe if known C=cast iron/P=plastic/L lead/O=other |  |  | C P L O | C P L O | C P L O | C P L O | C P L O | C P L O | C P L O | C P L O
1) | Are any of the gutters blocked? | B | Yes No N/A N/V | Yes No N/A N/V | Yes No N/A N/V | Yes No N/A N/V | Yes No N/A N/V | Yes No N/A N/V | Yes No N/A N/V | Yes No N/A N/V
2) | Is there staining below gutters & behind downpipes suggesting blocked or damaged sections? | B | Yes No N/A N/V | Yes No N/A N/V | Yes No N/A N/V | Yes No N/A N/V | Yes No N/A N/V | Yes No N/A N/V | Yes No N/A N/V | Yes No N/A N/V
3) | Are the gulleys blocked by leaves or debris? | B | Yes No N/A N/V | Yes No N/A N/V | Yes No N/A N/V | Yes No N/A N/V | Yes No N/A N/V | Yes No N/A N/V | Yes No N/A N/V | Yes No N/A N/V
4) | Does water drain away slowly from gullies after rainfall, suggesting blocked or damaged drain runs? | B | Yes No N/A N/V | Yes No N/A N/V | Yes No N/A N/V | Yes No N/A N/V | Yes No N/A N/V | Yes No N/A N/V | Yes No N/A N/V | Yes No N/A N/V
5) | Are there any loose fixings? | C | Yes No N/A N/V | Yes No N/A N/V | Yes No N/A N/V | Yes No N/A N/V | Yes No N/A N/V | Yes No N/A N/V | Yes No N/A N/V | Yes No N/A N/V
6) | Are paint finishes peeling or flaking or signs of corrosion? | C | Yes No N/A N/V | Yes No N/A N/V | Yes No N/A N/V | Yes No N/A N/V | Yes No N/A N/V | Yes No N/A N/V | Yes No N/A N/V | Yes No N/A N/V
7) | Is there evidence of overflow from the downpipes and after rainfall? | C | Yes No N/A N/V | Yes No N/A N/V | Yes No N/A N/V | Yes No N/A N/V | Yes No N/A N/V | Yes No N/A N/V | Yes No N/A N/V | Yes No N/A N/V
8) | Is there excessive moss or plant growth at the base of the wall or to the joints of ground gutters? | C | Yes No N/A N/V | Yes No N/A N/V | Yes No N/A N/V | Yes No N/A N/V | Yes No N/A N/V | Yes No N/A N/V | Yes No N/A N/V | Yes No N/A N/V
9) | Are there signs that high ground levels are contributing to damp in the building? | C | Yes No N/A N/V | Yes No N/A N/V | Yes No N/A N/V | Yes No N/A N/V | Yes No N/A N/V | Yes No N/A N/V | Yes No N/A N/V | Yes No N/A N/V
10) | Are any air bricks or vent grilles obstructed by vegetation or raised ground levels? | D | Yes No N/A N/V | Yes No N/A N/V | Yes No N/A N/V | Yes No N/A N/V | Yes No N/A N/V | Yes No N/A N/V | Yes No N/A N/V | Yes No N/A N/V
SUMMARY OF CONDITION G=good/F=fair/P=poor/VP=very poor |  |  | G F P VP | G F P VP | G F P VP | G F P VP | G F P VP | G F P VP | G F P VP | G F P VP
If you have answered YES, Action/Priority as follows RED=B (within 12 months) / Any ORANGE=C (18 to 24 months) / YELLOW=D (3 to 5 yrs)
ACTION / PRIORITY |  |  | B C D M | B C D M | B C D M | B C D M | B C D M | B C D M | B C D M | B C D M
EXTERNAL WALLS |  |  | I: Go around the exterior of the and look at the walls. On the roof or floor plan give each external wall a letter to which the columns below refer and mark on the plans any areas of particular concern.
Wall |  |  | A | B | C | D | E | F | G | H | Notes
Masonry type (if you can tell) |  |  | St B O | St B O | St B O | St B O | St B O | St B O | St B O | St B O
St=limestone or sandstone, B=brick, O=other (e.g timber frame / earth)
Render/pointing LR=lime render CR= cement render LP=lime pointing CP= cement pointing |  |  | LR CR LP CP | LR CR LP CP | LR CR LP CP | LR CR LP CP | LR CR LP CP | LR CR LP CP | LR CR LP CP | LR CR LP CP
1) | Are there any cracks or other signs of movement? | B | Yes No N/A N/V | Yes No N/A N/V | Yes No N/A N/V | Yes No N/A N/V | Yes No N/A N/V | Yes No N/A N/V | Yes No N/A N/V | Yes No N/A N/V
2) | Are there signs of damage, to key features such as string courses, hood moulds or coping stones? | C | Yes No N/A N/V | Yes No N/A N/V | Yes No N/A N/V | Yes No N/A N/V | Yes No N/A N/V | Yes No N/A N/V | Yes No N/A N/V | Yes No N/A N/V
3) | Are there any areas of masonry that have become badly eroded? | C | Yes No N/A N/V | Yes No N/A N/V | Yes No N/A N/V | Yes No N/A N/V | Yes No N/A N/V | Yes No N/A N/V | Yes No N/A N/V | Yes No N/A N/V
4) | Are there areas where the mortar is deeply recessed, crumbly loose or missing? | C | Yes No N/A N/V | Yes No N/A N/V | Yes No N/A N/V | Yes No N/A N/V | Yes No N/A N/V | Yes No N/A N/V | Yes No N/A N/V | Yes No N/A N/V
5) | If rendered are there any cracks in the render or areas of erosion? | C | Yes No N/A N/V | Yes No N/A N/V | Yes No N/A N/V | Yes No N/A N/V | Yes No N/A N/V | Yes No N/A N/V | Yes No N/A N/V | Yes No N/A N/V
6) | Is there any plant growth on the walls that may cause damage? | D | Yes No N/A N/V | Yes No N/A N/V | Yes No N/A N/V | Yes No N/A N/V | Yes No N/A N/V | Yes No N/A N/V | Yes No N/A N/V | Yes No N/A N/V
SUMMARY OF CONDITION G=good/F=fair/P=poor/VP=very poor |  |  | G F P VP | G F P VP | G F P VP | G F P VP | G F P VP | G F P VP | G F P VP | G F P VP
If you have answered YES to any of the questions Action/Priority weighting as follows
RED=B (attention within 12 months) / Any ORANGE=C (18 to 24 months) / YELLOW=D (3 to 5 yrs) / WHITE=M (routine maintenance or improvement)
ACTION / PRIORITY |  |  | B C D M | B C D M | B C D M | B C D M | B C D M | B C D M | B C D M | B C D M
Wall |  |  | I | J | K | L | M | N | O | P | Notes
Masonry type (if you can tell) |  |  | St B O | St B O | St B O | St B O | St B O | St B O | St B O | St B O
St=limestone or sandstone, B=brick, O=other (e.g timber frame / earth)
Render/pointing LR=lime render CR= cement render LP=lime pointing CP= cement pointing |  |  | LR CR LP CP | LR CR LP CP | LR CR LP CP | LR CR LP CP | LR CR LP CP | LR CR LP CP | LR CR LP CP | LR CR LP CP
1) | Are there any cracks or other signs of movement? | B | Yes No N/A N/V | Yes No N/A N/V | Yes No N/A N/V | Yes No N/A N/V | Yes No N/A N/V | Yes No N/A N/V | Yes No N/A N/V | Yes No N/A N/V
2) | Are there signs of damage, to key features such as string courses, hood moulds or coping stones? | C | Yes No N/A N/V | Yes No N/A N/V | Yes No N/A N/V | Yes No N/A N/V | Yes No N/A N/V | Yes No N/A N/V | Yes No N/A N/V | Yes No N/A N/V
3) | Are there any areas of masonry that have become badly eroded? | C | Yes No N/A N/V | Yes No N/A N/V | Yes No N/A N/V | Yes No N/A N/V | Yes No N/A N/V | Yes No N/A N/V | Yes No N/A N/V | Yes No N/A N/V
4) | Are there areas where the mortar is deeply recessed, crumbly loose or missing? | C | Yes No N/A N/V | Yes No N/A N/V | Yes No N/A N/V | Yes No N/A N/V | Yes No N/A N/V | Yes No N/A N/V | Yes No N/A N/V | Yes No N/A N/V
5) | If rendered are there any cracks in the render or areas of erosion? | C | Yes No N/A N/V | Yes No N/A N/V | Yes No N/A N/V | Yes No N/A N/V | Yes No N/A N/V | Yes No N/A N/V | Yes No N/A N/V | Yes No N/A N/V
6) | Is there any plant growth on the walls that may cause damage? | D | Yes No N/A N/V | Yes No N/A N/V | Yes No N/A N/V | Yes No N/A N/V | Yes No N/A N/V | Yes No N/A N/V | Yes No N/A N/V | Yes No N/A N/V
SUMMARY OF CONDITION G=good/F=fair/P=poor/VP=very poor |  |  | G F P VP | G F P VP | G F P VP | G F P VP | G F P VP | G F P VP | G F P VP | G F P VP
If you have answered YES to any of the questions Action/Priority weighting as follows
RED=B (attention within 12 months) / Any ORANGE=C (18 to 24 months) / YELLOW=D (3 to 5 yrs) / WHITE=M (routine maintenance or improvement)
ACTION / PRIORITY |  |  | B C D M | B C D M | B C D M | B C D M | B C D M | B C D M | B C D M | B C D M
Window and Doors |  |  | I: On the floor plan give each of the windows and doors a number e.g W1 / D1. They will need inspecting from both inside and outside, the questions below relate to the external inspection.
Window (W) or Door (D) External | [10 empty] | Notes
Window / Door type T = timber / M = metal / L= leaded / O = other |  |  | T M L O | T M L O | T M L O | T M L O | T M L O | T M L O | T M L O | T M L O
1) | Is there any cracking or de-lamination of the stonework to the surrounds or tracery | B | Yes No N/A N/V | Yes No N/A N/V | Yes No N/A N/V | Yes No N/A N/V | Yes No N/A N/V | Yes No N/A N/V | Yes No N/A N/V | Yes No N/A N/V
2) | Are there leaded lights or stained glass panels that need attention? | C | Yes No N/A N/V | Yes No N/A N/V | Yes No N/A N/V | Yes No N/A N/V | Yes No N/A N/V | Yes No N/A N/V | Yes No N/A N/V | Yes No N/A N/V
3) | Are paint finishes peeling or flaking or is there any corrosion to the ferramenta/ metal supports? | C | Yes No N/A N/V | Yes No N/A N/V | Yes No N/A N/V | Yes No N/A N/V | Yes No N/A N/V | Yes No N/A N/V | Yes No N/A N/V | Yes No N/A N/V
4) | If yes has it caused the surrounding stonework to crack or split? | C | Yes No N/A N/V | Yes No N/A N/V | Yes No N/A N/V | Yes No N/A N/V | Yes No N/A N/V | Yes No N/A N/V | Yes No N/A N/V | Yes No N/A N/V
5) | Are there any signs of decay or insect infestation? | D | Yes No N/A N/V | Yes No N/A N/V | Yes No N/A N/V | Yes No N/A N/V | Yes No N/A N/V | Yes No N/A N/V | Yes No N/A N/V | Yes No N/A N/V
SUMMARY OF CONDITION G=good/F=fair/P=poor/VP=very poor |  |  | G F P VP | G F P VP | G F P VP | G F P VP | G F P VP | G F P VP | G F P VP | G F P VP
ACTION / PRIORITY |  |  | B C D M | B C D M | B C D M | B C D M | B C D M | B C D M | B C D M | B C D M
Window (W) or Door (D) External | [10 empty] | Notes
Window / Door type T = timber / M = metal / L= leaded / O = other |  |  | T M L O | T M L O | T M L O | T M L O | T M L O | T M L O | T M L O | T M L O
1) | Is there any cracking or de-lamination of the stonework to the surrounds or tracery | B | Yes No N/A N/V | Yes No N/A N/V | Yes No N/A N/V | Yes No N/A N/V | Yes No N/A N/V | Yes No N/A N/V | Yes No N/A N/V | Yes No N/A N/V
2) | Are there leaded lights or stained glass panels that need attention? | C | Yes No N/A N/V | Yes No N/A N/V | Yes No N/A N/V | Yes No N/A N/V | Yes No N/A N/V | Yes No N/A N/V | Yes No N/A N/V | Yes No N/A N/V
3) | Are paint finishes peeling or flaking or is there any corrosion to the ferramenta/ metal supports? | C | Yes No N/A N/V | Yes No N/A N/V | Yes No N/A N/V | Yes No N/A N/V | Yes No N/A N/V | Yes No N/A N/V | Yes No N/A N/V | Yes No N/A N/V
4) | If yes has it caused the surrounding stonework to crack or split? | C | Yes No N/A N/V | Yes No N/A N/V | Yes No N/A N/V | Yes No N/A N/V | Yes No N/A N/V | Yes No N/A N/V | Yes No N/A N/V | Yes No N/A N/V
5) | Are there any signs of decay or insect infestation? | D | Yes No N/A N/V | Yes No N/A N/V | Yes No N/A N/V | Yes No N/A N/V | Yes No N/A N/V | Yes No N/A N/V | Yes No N/A N/V | Yes No N/A N/V
SUMMARY OF CONDITION G=good/F=fair/P=poor/VP=very poor |  |  | G F P VP | G F P VP | G F P VP | G F P VP | G F P VP | G F P VP | G F P VP | G F P VP
ACTION / PRIORITY |  |  | B C D M | B C D M | B C D M | B C D M | B C D M | B C D M | B C D M | B C D M
Window (W) or Door (D) External | [10 empty] | Notes
Window / Door type T = timber / M = metal / L= leaded / O = other |  |  | T M L O | T M L O | T M L O | T M L O | T M L O | T M L O | T M L O | T M L O
1) | Is there any cracking or de-lamination of the stonework to the surrounds or tracery | B | Yes No N/A N/V | Yes No N/A N/V | Yes No N/A N/V | Yes No N/A N/V | Yes No N/A N/V | Yes No N/A N/V | Yes No N/A N/V | Yes No N/A N/V
2) | Are there leaded lights or stained glass panels that need attention? | C | Yes No N/A N/V | Yes No N/A N/V | Yes No N/A N/V | Yes No N/A N/V | Yes No N/A N/V | Yes No N/A N/V | Yes No N/A N/V | Yes No N/A N/V
3) | Are paint finishes peeling or flaking or is there any corrosion to the ferramenta/ metal supports? | C | Yes No N/A N/V | Yes No N/A N/V | Yes No N/A N/V | Yes No N/A N/V | Yes No N/A N/V | Yes No N/A N/V | Yes No N/A N/V | Yes No N/A N/V
4) | If yes has it caused the surrounding stonework to crack or split? | C | Yes No N/A N/V | Yes No N/A N/V | Yes No N/A N/V | Yes No N/A N/V | Yes No N/A N/V | Yes No N/A N/V | Yes No N/A N/V | Yes No N/A N/V
5) | Are there any signs of decay or insect infestation? | D | Yes No N/A N/V | Yes No N/A N/V | Yes No N/A N/V | Yes No N/A N/V | Yes No N/A N/V | Yes No N/A N/V | Yes No N/A N/V | Yes No N/A N/V
SUMMARY OF CONDITION G=good/F=fair/P=poor/VP=very poor |  |  | G F P VP | G F P VP | G F P VP | G F P VP | G F P VP | G F P VP | G F P VP | G F P VP
If you have answered YES to any of the questions Action/Priority weighting as follows
RED=B (attention within 12 months) / Any ORANGE=C (18 to 24 months) / YELLOW=D (3 to 5 yrs) / WHITE=M (routine maintenance or improvement)
ACTION / PRIORITY |  |  | B C D M | B C D M | B C D M | B C D M | B C D M | B C D M | B C D M | B C D M
Window (W) or Door (D) External | [10 empty] | Notes
Window / Door type T = timber / M = metal / L= leaded / O = other |  |  | T M L O | T M L O | T M L O | T M L O | T M L O | T M L O | T M L O | T M L O
1) | Is there any cracking or de-lamination of the stonework to the surrounds or tracery | B | Yes No N/A N/V | Yes No N/A N/V | Yes No N/A N/V | Yes No N/A N/V | Yes No N/A N/V | Yes No N/A N/V | Yes No N/A N/V | Yes No N/A N/V
2) | Are there leaded lights or stained glass panels that need attention? | C | Yes No N/A N/V | Yes No N/A N/V | Yes No N/A N/V | Yes No N/A N/V | Yes No N/A N/V | Yes No N/A N/V | Yes No N/A N/V | Yes No N/A N/V
3) | Are paint finishes peeling or flaking or is there any corrosion to the ferramenta/ metal supports? | C | Yes No N/A N/V | Yes No N/A N/V | Yes No N/A N/V | Yes No N/A N/V | Yes No N/A N/V | Yes No N/A N/V | Yes No N/A N/V | Yes No N/A N/V
4) | If yes has it caused the surrounding stonework to crack or split? | C | Yes No N/A N/V | Yes No N/A N/V | Yes No N/A N/V | Yes No N/A N/V | Yes No N/A N/V | Yes No N/A N/V | Yes No N/A N/V | Yes No N/A N/V
5) | Are there any signs of decay or insect infestation? | D | Yes No N/A N/V | Yes No N/A N/V | Yes No N/A N/V | Yes No N/A N/V | Yes No N/A N/V | Yes No N/A N/V | Yes No N/A N/V | Yes No N/A N/V
SUMMARY OF CONDITION G=good/F=fair/P=poor/VP=very poor |  |  | G F P VP | G F P VP | G F P VP | G F P VP | G F P VP | G F P VP | G F P VP | G F P VP
ACTION / PRIORITY |  |  | B C D M | B C D M | B C D M | B C D M | B C D M | B C D M | B C D M | B C D M
INTERNAL WALLS |  |  | I: On the floor or roof plan give each internal wall a number to which the columns below refer and mark or hatch any areas of particular concern on the floor plan
Wall |  |  | i | ii | iii | iv | v | vi | vii | viii | Notes
Wall finish if known MC=masonry/cement pointing, ML=masonry/lime pointing, PC=painted cement plaster, PL=painted lime plaster |  |  | MC ML PC PL | MC ML PC PL | MC ML PC PL | MC ML PC PL | MC ML PC PL | MC ML PC PL | MC ML PC PL | MC ML PC PL
1) | Are there any cracks or other signs of movement? | B | Yes No N/A N/V | Yes No N/A N/V | Yes No N/A N/V | Yes No N/A N/V | Yes No N/A N/V | Yes No N/A N/V | Yes No N/A N/V | Yes No N/A N/V
2) | Are there any patches of staining or other signs of excessive dampness? | B | Yes No N/A N/V | Yes No N/A N/V | Yes No N/A N/V | Yes No N/A N/V | Yes No N/A N/V | Yes No N/A N/V | Yes No N/A N/V | Yes No N/A N/V
3) | Are there any plaques or monuments on the walls showing signs of erosion? | B | Yes No N/A N/V | Yes No N/A N/V | Yes No N/A N/V | Yes No N/A N/V | Yes No N/A N/V | Yes No N/A N/V | Yes No N/A N/V | Yes No N/A N/V
4) | Are there any patches of damaged or flaking plaster or paint? | C | Yes No N/A N/V | Yes No N/A N/V | Yes No N/A N/V | Yes No N/A N/V | Yes No N/A N/V | Yes No N/A N/V | Yes No N/A N/V | Yes No N/A N/V
5) | Are there any signs of timber decay or insect attack on the pews, panelling or other joinery including cupboards? | D | Yes No N/A N/V | Yes No N/A N/V | Yes No N/A N/V | Yes No N/A N/V | Yes No N/A N/V | Yes No N/A N/V | Yes No N/A N/V | Yes No N/A N/V
6)
7)
SUMMARY OF CONDITION G=good/F=fair/P=poor/VP=very poor |  |  | G F P VP | G F P VP | G F P VP | G F P VP | G F P VP | G F P VP | G F P VP | G F P VP
If you have answered YES to any of the questions Action/Priority weighting as follows
RED=B (attention within 12 months) / Any ORANGE=C (18 to 24 months) / YELLOW=D (3 to 5 yrs) / WHITE=M (routine maintenance or improvement)
ACTION / PRIORITY |  |  | B C D M | B C D M | B C D M | B C D M | B C D M | B C D M | B C D M | B C D M
Wall |  |  | ix | x | xi | xii | xiii | xiv | xv | xvi | Notes
Wall finish if known MC=masonry/cement pointing, ML=masonry/lime pointing, PC=painted cement plaster, PL=painted lime plaster |  |  | MC ML PC PL | MC ML PC PL | MC ML PC PL | MC ML PC PL | MC ML PC PL | MC ML PC PL | MC ML PC PL | MC ML PC PL
1) | Are there any cracks or other signs of movement? | B | Yes No N/A N/V | Yes No N/A N/V | Yes No N/A N/V | Yes No N/A N/V | Yes No N/A N/V | Yes No N/A N/V | Yes No N/A N/V | Yes No N/A N/V
2) | Are there any patches of staining or other signs of excessive dampness? | B | Yes No N/A N/V | Yes No N/A N/V | Yes No N/A N/V | Yes No N/A N/V | Yes No N/A N/V | Yes No N/A N/V | Yes No N/A N/V | Yes No N/A N/V
3) | Are there any plaques or monuments on the walls showing signs of erosion? | B | Yes No N/A N/V | Yes No N/A N/V | Yes No N/A N/V | Yes No N/A N/V | Yes No N/A N/V | Yes No N/A N/V | Yes No N/A N/V | Yes No N/A N/V
4) | Are there any patches of damaged or flaking plaster or paint? | C | Yes No N/A N/V | Yes No N/A N/V | Yes No N/A N/V | Yes No N/A N/V | Yes No N/A N/V | Yes No N/A N/V | Yes No N/A N/V | Yes No N/A N/V
5) | Are there any signs of timber decay or insect attack on the pews, panelling or other joinery including cupboards? | D | Yes No N/A N/V | Yes No N/A N/V | Yes No N/A N/V | Yes No N/A N/V | Yes No N/A N/V | Yes No N/A N/V | Yes No N/A N/V | Yes No N/A N/V
6)
7)
SUMMARY OF CONDITION G=good/F=fair/P=poor/VP=very poor |  |  | G F P VP | G F P VP | G F P VP | G F P VP | G F P VP | G F P VP | G F P VP | G F P VP
If you have answered YES to any of the questions Action/Priority weighting as follows
RED=B (attention within 12 months) / Any ORANGE=C (18 to 24 months) / YELLOW=D (3 to 5 yrs) / WHITE=M (routine maintenance or improvement)
ACTION / PRIORITY |  |  | B C D M | B C D M | B C D M | B C D M | B C D M | B C D M | B C D M | B C D M
Window and Doors |  |  | I: On the floor plan give each of the windows and doors a number e.g W1 / D1. The questions below relate to the internal inspection.
Window (W) or Door (D) Internal | [10 empty] | Notes
1) | Is there any cracking or de-lamination of the stonework to the surrounds or tracery | B | Yes No N/A N/V | Yes No N/A N/V | Yes No N/A N/V | Yes No N/A N/V | Yes No N/A N/V | Yes No N/A N/V | Yes No N/A N/V | Yes No N/A N/V
2) | Do you need to use force to open or close windows/doors? | C | Yes No N/A N/V | Yes No N/A N/V | Yes No N/A N/V | Yes No N/A N/V | Yes No N/A N/V | Yes No N/A N/V | Yes No N/A N/V | Yes No N/A N/V
3) | Are there any broken, cracked or missing panes of glass? | C | Yes No N/A N/V | Yes No N/A N/V | Yes No N/A N/V | Yes No N/A N/V | Yes No N/A N/V | Yes No N/A N/V | Yes No N/A N/V | Yes No N/A N/V
4) | Is there any corrosion to the internal saddle bars/ metal supports | D | Yes No N/A N/V | Yes No N/A N/V | Yes No N/A N/V | Yes No N/A N/V | Yes No N/A N/V | Yes No N/A N/V | Yes No N/A N/V | Yes No N/A N/V
5) | If yes has it caused the surrounding stonework to crack or split? | D | Yes No N/A N/V | Yes No N/A N/V | Yes No N/A N/V | Yes No N/A N/V | Yes No N/A N/V | Yes No N/A N/V | Yes No N/A N/V | Yes No N/A N/V
SUMMARY OF CONDITION G=good/F=fair/P=poor/VP=very poor |  |  | G F P VP | G F P VP | G F P VP | G F P VP | G F P VP | G F P VP | G F P VP | G F P VP
ACTION / PRIORITY |  |  | B C D M | B C D M | B C D M | B C D M | B C D M | B C D M | B C D M | B C D M
Window (W) or Door (D) Internal | [10 empty] | Notes
1) | Is there any cracking or de-lamination of the stonework to the surrounds or tracery | B | Yes No N/A N/V | Yes No N/A N/V | Yes No N/A N/V | Yes No N/A N/V | Yes No N/A N/V | Yes No N/A N/V | Yes No N/A N/V | Yes No N/A N/V
2) | Do you need to use force to open or close windows/doors? | C | Yes No N/A N/V | Yes No N/A N/V | Yes No N/A N/V | Yes No N/A N/V | Yes No N/A N/V | Yes No N/A N/V | Yes No N/A N/V | Yes No N/A N/V
3) | Are there any broken, cracked or missing panes of glass? | C | Yes No N/A N/V | Yes No N/A N/V | Yes No N/A N/V | Yes No N/A N/V | Yes No N/A N/V | Yes No N/A N/V | Yes No N/A N/V | Yes No N/A N/V
4) | Is there any corrosion to the internal saddle bars/ metal supports | D | Yes No N/A N/V | Yes No N/A N/V | Yes No N/A N/V | Yes No N/A N/V | Yes No N/A N/V | Yes No N/A N/V | Yes No N/A N/V | Yes No N/A N/V
5) | If yes has it caused the surrounding stonework to crack or split? | D | Yes No N/A N/V | Yes No N/A N/V | Yes No N/A N/V | Yes No N/A N/V | Yes No N/A N/V | Yes No N/A N/V | Yes No N/A N/V | Yes No N/A N/V
SUMMARY OF CONDITION G=good/F=fair/P=poor/VP=very poor |  |  | G F P VP | G F P VP | G F P VP | G F P VP | G F P VP | G F P VP | G F P VP | G F P VP
ACTION / PRIORITY |  |  | B C D M | B C D M | B C D M | B C D M | B C D M | B C D M | B C D M | B C D M
Window (W) or Door (D) Internal | [10 empty] | Notes
1) | Is there any cracking or de-lamination of the stonework to the surrounds or tracery | B | Yes No N/A N/V | Yes No N/A N/V | Yes No N/A N/V | Yes No N/A N/V | Yes No N/A N/V | Yes No N/A N/V | Yes No N/A N/V | Yes No N/A N/V
2) | Do you need to use force to open or close windows/doors? | C | Yes No N/A N/V | Yes No N/A N/V | Yes No N/A N/V | Yes No N/A N/V | Yes No N/A N/V | Yes No N/A N/V | Yes No N/A N/V | Yes No N/A N/V
3) | Are there any broken, cracked or missing panes of glass? | B | Yes No N/A N/V | Yes No N/A N/V | Yes No N/A N/V | Yes No N/A N/V | Yes No N/A N/V | Yes No N/A N/V | Yes No N/A N/V | Yes No N/A N/V
4) | Is there any corrosion to the internal saddle bars/ metal supports | D | Yes No N/A N/V | Yes No N/A N/V | Yes No N/A N/V | Yes No N/A N/V | Yes No N/A N/V | Yes No N/A N/V | Yes No N/A N/V | Yes No N/A N/V
5) | If yes has it caused the surrounding stonework to crack or split? | D | Yes No N/A N/V | Yes No N/A N/V | Yes No N/A N/V | Yes No N/A N/V | Yes No N/A N/V | Yes No N/A N/V | Yes No N/A N/V | Yes No N/A N/V
SUMMARY OF CONDITION G=good/F=fair/P=poor/VP=very poor |  |  | G F P VP | G F P VP | G F P VP | G F P VP | G F P VP | G F P VP | G F P VP | G F P VP
ACTION / PRIORITY |  |  | B C D M | B C D M | B C D M | B C D M | B C D M | B C D M | B C D M | B C D M
RED=B (attention within 12 months) / Any ORANGE=C (18 to 24 months) / YELLOW=D (3 to 5 yrs) / WHITE=M (routine maintenance or improvement)
ACTION / PRIORITY |  |  | B C D M | B C D M | B C D M | B C D M | B C D M | B C D M | B C D M | B C D M
Window (W) or Door (D) Internal | [10 empty] | Notes
1) | Is there any cracking or de-lamination of the stonework to the surrounds or tracery | B | Yes No N/A N/V | Yes No N/A N/V | Yes No N/A N/V | Yes No N/A N/V | Yes No N/A N/V | Yes No N/A N/V | Yes No N/A N/V | Yes No N/A N/V
2) | Do you need to use force to open or close windows/doors? | C | Yes No N/A N/V | Yes No N/A N/V | Yes No N/A N/V | Yes No N/A N/V | Yes No N/A N/V | Yes No N/A N/V | Yes No N/A N/V | Yes No N/A N/V
3) | Are there any broken, cracked or missing panes of glass? | C | Yes No N/A N/V | Yes No N/A N/V | Yes No N/A N/V | Yes No N/A N/V | Yes No N/A N/V | Yes No N/A N/V | Yes No N/A N/V | Yes No N/A N/V
4) | Is there any corrosion to the internal saddle bars/ metal supports | D | Yes No N/A N/V | Yes No N/A N/V | Yes No N/A N/V | Yes No N/A N/V | Yes No N/A N/V | Yes No N/A N/V | Yes No N/A N/V | Yes No N/A N/V
5) | If yes has it caused the surrounding stonework to crack or split? | D | Yes No N/A N/V | Yes No N/A N/V | Yes No N/A N/V | Yes No N/A N/V | Yes No N/A N/V | Yes No N/A N/V | Yes No N/A N/V | Yes No N/A N/V
SUMMARY OF CONDITION G=good/F=fair/P=poor/VP=very poor |  |  | G F P VP | G F P VP | G F P VP | G F P VP | G F P VP | G F P VP | G F P VP | G F P VP
ACTION / PRIORITY |  |  | B C D M | B C D M | B C D M | B C D M | B C D M | B C D M | B C D M | B C D M
CEILINGS |  |  | I: On the floor plan give each ceiling a number of letter, with ceilings that correspond with the roof it might be helpful to use the same number as the external roofslope and mark or hatch areas of concern
Area of ceiling | [10 empty] | Notes
Ceiling finish if known T= timber, PL=painted lime plaster, PC=painted plasterb'd, O=other |  |  | T PL PC O | T PL PC O | T PL PC O | T PL PC O | T PL PC O | T PL PC O | T PL PC O | T PL PC O
1) | Are there any cracks or other signs of movement? | B | Yes No N/A N/V | Yes No N/A N/V | Yes No N/A N/V | Yes No N/A N/V | Yes No N/A N/V | Yes No N/A N/V | Yes No N/A N/V | Yes No N/A N/V
2) | Are there patches of damp or staining on the roof or ceiling? | B | Yes No N/A N/V | Yes No N/A N/V | Yes No N/A N/V | Yes No N/A N/V | Yes No N/A N/V | Yes No N/A N/V | Yes No N/A N/V | Yes No N/A N/V
3) | If ‘yes’ do these relate to problems with gutters or downpipes idenified as part of the external inspection | B | Yes No N/A N/V | Yes No N/A N/V | Yes No N/A N/V | Yes No N/A N/V | Yes No N/A N/V | Yes No N/A N/V | Yes No N/A N/V | Yes No N/A N/V
4) | Can you safely acces the roofspaces above the ceiling | D | Yes No N/A N/V | Yes No N/A N/V | Yes No N/A N/V | Yes No N/A N/V | Yes No N/A N/V | Yes No N/A N/V | Yes No N/A N/V | Yes No N/A N/V
5) | If yes is there evidence of leaks in the roofspace during heavy rain? | D | Yes No N/A N/V | Yes No N/A N/V | Yes No N/A N/V | Yes No N/A N/V | Yes No N/A N/V | Yes No N/A N/V | Yes No N/A N/V | Yes No N/A N/V
6)
SUMMARY OF CONDITION G=good/F=fair/P=poor/VP=very poor |  |  | G F P VP | G F P VP | G F P VP | G F P VP | G F P VP | G F P VP | G F P VP | G F P VP
ACTION / PRIORITY |  |  | B C D M | B C D M | B C D M | B C D M | B C D M | B C D M | B C D M | B C D M
FLOORS |  |  | I: Again on the floor plan give each each area of floor a letter, e.g chancel, north aisle etc. and mark or hatch areas of concern
Area of floor |  |  | a | b | c | d | e | f | g | h | Notes
Floor finish - F=flags, T=tiles, PP=pew platform, ST=suspended timber, O=other |  |  | F T PP ST O | F T PP ST O | F T PP ST O | F T PP ST O | F T PP ST O | F T PP ST O | F T PP ST O | F T PP ST O
1) | Do any floor coverings show signs of excess wear and tear or movement that may present a hazard? | C | Yes No N/A N/V | Yes No N/A N/V | Yes No N/A N/V | Yes No N/A N/V | Yes No N/A N/V | Yes No N/A N/V | Yes No N/A N/V | Yes No N/A N/V
2) | Do you need expert help caring for medieval tiles/ ledger stones/ brasses? | C | Yes No N/A N/V | Yes No N/A N/V | Yes No N/A N/V | Yes No N/A N/V | Yes No N/A N/V | Yes No N/A N/V | Yes No N/A N/V | Yes No N/A N/V
3) | Are any air bricks/vents at the base of the walls blocked, restricting air flow? | D | Yes No N/A N/V | Yes No N/A N/V | Yes No N/A N/V | Yes No N/A N/V | Yes No N/A N/V | Yes No N/A N/V | Yes No N/A N/V | Yes No N/A N/V
4) | Are there any signs of timber decay or insect attack to floors or pews? | D | Yes No N/A N/V | Yes No N/A N/V | Yes No N/A N/V | Yes No N/A N/V | Yes No N/A N/V | Yes No N/A N/V | Yes No N/A N/V | Yes No N/A N/V
SUMMARY OF CONDITION G=good/F=fair/P=poor/VP=very poor |  |  | G F P VP | G F P VP | G F P VP | G F P VP | G F P VP | G F P VP | G F P VP | G F P VP
ACTION / PRIORITY |  |  | B C D M | B C D M | B C D M | B C D M | B C D M | B C D M | B C D M | B C D M
Area of floor |  |  | i | j | k | l | m | n | o | p | Notes
Floor finish - F=flags, T=tiles, PP=pew platform, ST=suspended timber, O=other |  |  | F T PP ST O | F T PP ST O | F T PP ST O | F T PP ST O | F T PP ST O | F T PP ST O | F T PP ST O | F T PP ST O
1) | Do any floor coverings show signs of excess wear and tear or movement that may present a hazard? | C | Yes No N/A N/V | Yes No N/A N/V | Yes No N/A N/V | Yes No N/A N/V | Yes No N/A N/V | Yes No N/A N/V | Yes No N/A N/V | Yes No N/A N/V
2) | Do you need expert help caring for medieval tiles/ ledger stones/ brasses? | C | Yes No N/A N/V | Yes No N/A N/V | Yes No N/A N/V | Yes No N/A N/V | Yes No N/A N/V | Yes No N/A N/V | Yes No N/A N/V | Yes No N/A N/V
3) | Are any air bricks/vents at the base of the walls blocked, restricting air flow? | D | Yes No N/A N/V | Yes No N/A N/V | Yes No N/A N/V | Yes No N/A N/V | Yes No N/A N/V | Yes No N/A N/V | Yes No N/A N/V | Yes No N/A N/V
4) | Are there any signs of timber decay or insect attack to floors or pews? | D | Yes No N/A N/V | Yes No N/A N/V | Yes No N/A N/V | Yes No N/A N/V | Yes No N/A N/V | Yes No N/A N/V | Yes No N/A N/V | Yes No N/A N/V
SUMMARY OF CONDITION G=good/F=fair/P=poor/VP=very poor |  |  | G F P VP | G F P VP | G F P VP | G F P VP | G F P VP | G F P VP | G F P VP | G F P VP
ACTION / PRIORITY |  |  | B C D M | B C D M | B C D M | B C D M | B C D M | B C D M | B C D M | B C D M
TOWER/SPIRE & ROOFSPACES / BELLS FRAME & CLOCK / ORGAN ONLY to be answered if you can safely gain access to the tower and out on to the tower roof
How many floors are there to the tower/spire? |  |  | i: 1 2 3 4; k: Tower roof finish S = slate / T = tile / L=lead or sheet metal / O=other; p: S T L O | Notes
1) | Is it difficult to access to all levels of the tower or spire or are any of the steps or laddders in a dangerous condition? | B | Yes No N/A N/V |  | 8) | Are there any cracks or other signs of movement to the walls internally? |  |  | B | Yes No N/A N/V
2) | Is it difficult to access the tower roof and are any duckboards, access platforms or handrails damaged or present a hazard? | B | Yes No N/A N/V |  | 9) | Are there any signs of timber decay or insect attack to any of the boards, joists or other floor or roof timbers? |  |  | B | Yes No N/A N/V
3) | Are any of the parapet crenallations loose or are there any cracks or other signs of movement? | B | Yes No N/A N/V |  | 10) | Is there any movement in the bell frame and do the bells need checking that they are safe to ring? |  |  | B | Yes No N/A N/V
4) | Are there any splits and cracks in areas of flat or sloping sheet roofing | C | Yes No N/A N/V |  | 11) | Are there signs of birds getting through the louvres into the tower |  |  | C | Yes No N/A N/V
5) | Do the lightening conductors need checking? | D | Yes No N/A N/V |  | 12) | Are there any areas where bird droppings and debris has been allowed to build up |  |  | C | Yes No N/A N/V
6) | Are the flagpole fixings insecure or damaged, and are there any splits or cracks in the cover flashing? | D | i: Yes No N/A N/V; k: 13); l: Do the moving parts of the clock need to be lubricated and dirt and surplus oil removed?; o: D
7) | Is there any damage to louvers, weather vanes or other features on the tower? | D | Yes No N/A N/V |  | 14) | Does the organ need to be tuned? Do you need expert help check? |  |  | D | Yes No N/A N/V
SUMMARY OF CONDITION G=good/F=fair/P=poor/VP=very poor |  |  | i: G F P VP; k: SUMMARY OF CONDITION G=good/F=fair/P=poor/VP=very poor; p: G F P VP
If you have answered YES to any of the questions Action/Priority weighting as follows
RED=B (attention within 12 months) / Any ORANGE=C (18 to 24 months) / YELLOW=D (3 to 5 yrs) / WHITE=M (routine maintenance or improvement)
ACTION / PRIORITY |  |  | i: B C D M; k: ACTION / PRIORITY; p: B C D M
SERVICES - PLUMBING/ELECTRICAL/HEATING/FIRE SAFETY
1) | Do electrical appliances need testing and marking as such? | B | i: Yes No N/A N/V
2) | Does the fire risk assessment need updating and do your fire extinguishers need checking? | B | i: Yes No N/A N/V
3) | Is there any leaking sanitary ware? | C | i: Yes No N/A N/V
4) | Do all exposed water tanks and pipes need to be checked for protection against frost? | C | i: Yes No N/A N/V
5) | Does the heating system need to be checked to ensure it is operating correctly? | C | i: Yes No N/A N/V
6) | Are there any extension cables or leads under carpets that may present a hazard? | C | i: Yes No N/A N/V
7) | Does your first aid kit need checking and updating | D | i: Yes No N/A N/V
SUMMARY OF CONDITION G=good/F=fair/P=poor/VP=very poor |  |  | i: G F P VP
If you have answered YES to any of the questions Action/Priority weighting as follows
RED=B (attention within 12 months) / Any ORANGE=C (18 to 24 months) / YELLOW=D (3 to 5 yrs) / WHITE=M (routine maintenance or improvement)
ACTION / PRIORITY |  |  | i: B C D M; k: ACTION / PRIORITY
OUTSIDE / CHURCHYARD |  |  | i: If you have a site plan that includes the churchyard go around the grounds and give each wall and path a number or letter and mark or hatch any areas of particular concern
Boundary walls |  |  | 1 | 2 | 3 | 4 | 5 | 6 | 7 | 8 | Notes
Masonry type (if known) St=limestone or sandstone, B=brick, O=other (e.g timber frame / earth) |  |  | St B O | St B O | St B O | St B O | St B O | St B O | St B O | St B O
Render/pointing (if known) LR=lime render CR=cement render LP=lime pointing CP= cem pointing |  |  | LR CR LP CP | LR CR LP CP | LR CR LP CP | LR CR LP CP | LR CR LP CP | LR CR LP CP | LR CR LP CP | LR CR LP CP
1) | Are there any cracks or other signs of movement? | B | Yes No N/A N/V | Yes No N/A N/V | Yes No N/A N/V | Yes No N/A N/V | Yes No N/A N/V | Yes No N/A N/V | Yes No N/A N/V | Yes No N/A N/V
2) | Are there areas where the pointing is recessed, crumbly loose or missing? | B | Yes No N/A N/V | Yes No N/A N/V | Yes No N/A N/V | Yes No N/A N/V | Yes No N/A N/V | Yes No N/A N/V | Yes No N/A N/V | Yes No N/A N/V
3) | Are there any areas of masonry that have become deeply eroded? | C | Yes No N/A N/V | Yes No N/A N/V | Yes No N/A N/V | Yes No N/A N/V | Yes No N/A N/V | Yes No N/A N/V | Yes No N/A N/V | Yes No N/A N/V
Paths |  |  | 1 | 2 | 3 | 4 | 5 | 6 | 7 | 8 | Notes
Finish type F=slate or sandstone flags, G=gravel T=tarmac, O=other |  |  | F G T O | F G T O | F G T O | F G T O | F G T O | F G T O | F G T O | F G T O
1) | Are there signs of excess wear & tear that may present a hazard? | C | Yes No N/A N/V | Yes No N/A N/V | Yes No N/A N/V | Yes No N/A N/V | Yes No N/A N/V | Yes No N/A N/V | Yes No N/A N/V | Yes No N/A N/V
2) | Is there excessive moss or algae growth on the path? | D | Yes No N/A N/V | Yes No N/A N/V | Yes No N/A N/V | Yes No N/A N/V | Yes No N/A N/V | Yes No N/A N/V | Yes No N/A N/V | Yes No N/A N/V
3) | Are there areas of ponding on the paths? | D | Yes No N/A N/V | Yes No N/A N/V | Yes No N/A N/V | Yes No N/A N/V | Yes No N/A N/V | Yes No N/A N/V | Yes No N/A N/V | Yes No N/A N/V
SUMMARY OF CONDITION G=good/F=fair/P=poor/VP=very poor |  |  | G F P VP | G F P VP | G F P VP | G F P VP | G F P VP | G F P VP | G F P VP | G F P VP
If you have answered YES to any of the questions Action/Priority weighting as follows
RED=B (attention within 12 months) / Any ORANGE=C (18 to 24 months) / YELLOW=D (3 to 5 yrs) / WHITE=M (routine maintenance or improvement)
ACTION / PRIORITY |  |  | B C D M | B C D M | B C D M | B C D M | B C D M | B C D M | B C D M | B C D M
OUTSIDE / CHURCHYARD |  |  | 1: If you have a site plan that includes the churchyard go around the grounds and mark or hatch any graves or tombs or oter areas of particular concern
Grave Stones, Table Tombs and other Monuments / Lytchgate other gates and entrances
1) | Are there and grave stones or monuments where their condition could present a hazard? | C | Yes No N/A N/V |  | 4) | Are the gutters or gulleys to the lytchgate blocked by leaves or debris? |  |  | B | Yes No N/A N/V
2) | Is there any evidence of vandalsim to grave stones, monuments or other structures within the grounds? | D | Yes No N/A N/V |  | 5) | Are there any loose, slipped or missing slates or tiles to the Lytchgate roof? |  |  | C | Yes No N/A N/V
3) | Are there any table tombs or monuments with rusted cramps? | D | Yes No N/A N/V |  | 6) | Are there any signs of decay or insect attack to the roof structure and supporting timbers of the Lytchgate? |  |  | C | Yes No N/A N/V
SUMMARY OF CONDITION G=good/F=fair/P=poor/VP=very poor |  |  | 1: G F P VP; 3: SUMMARY OF CONDITION G=good/F=fair/P=poor/VP=very poor; 8: G F P VP
If you have answered YES to any of the questions Action/Priority weighting as follows
RED=B (attention within 12 months) / Any ORANGE=C (18 to 24 months) / YELLOW=D (3 to 5 yrs) / WHITE=M (routine maintenance or improvement)
ACTION / PRIORITY |  |  | 1: B C D M; 3: ACTION / PRIORITY; 8: B C D M